## C172
ACS Maneuvers (C172SP) |  |  | C172SP Emergency Checklists
Prior to airwork: | Clearing turns (2 x 90 degrees) | ID emergency landing field | ENGINE FIRE DURING START | ALTERNATOR FAILURE (cont'd)
STEEP TURNS | POWER ON STALL | SHORT FIELD TAKE OFF | Cranking - Continue | If Low Voltage Annunciator still on:
Altitude > 3000 AGL | Altitude > 3000 AGL | Use full runway length | If start: 1800 RPM (few min), Shutdown | Alternator - OFF (half of master switch)
Clearing turns | Clearning turns | 10 Degrees Flaps | No start: | Nonessential Equipment - OFF
Pick heading reference | Power - 1500 RPM | Hold brakes, add full power | Throttle - FULL OPEN | Flight - Terminate as soon as practical
Slow cruise, 95 knots, 2200 RPM | Hold Altitude as plane slows | Mixture- Max Power | Mixture - OFF | ENGINE FAILURE - RESTART
Bank 45 degree, slight pitch up | Slow to Vx (62 mph) | Check Gauges, release brakes | Cranking - Continue | Best Glide - 68 KIAS
Add power to maintain speed | Add >65% power | Elevator control -- SLIGHTLY TAIL LOW | Fuel Shutoff Valve - OFF | Navigate - TURN TO BEST OPTION
Rudder - keep ball in center | Pitch up gradually for full-stall | Climb speed - 56 KIAS | Aux Fuel Pump - OFF | Fuel Shutoff Valve - ON
Roll out on original heading | Acknowledge stall horn | Wing flaps - Retract after 60 | Fire Extinguiser - Activate | Fuel Selector Valve - BOTH
Repeat, opposite direction | Continue pitch up until stall break | Accelerate to Vy | Master and Ignition Switch - OFF | Aux Fuel Pump Switch - ON
Altitude +/- 100, | Recover: pitch down | Speed +10/-5 | EXIT AIRCRAFT | Mixture - RICH
Speed +/- 10, Bank +/- 5, | (Use rudder for wing drop) | SHORT FIELD LANDING | Fire - EXTINGUISH | Ignition Switch - BOTH or START
Heading +/- 10 on rollout | Climb at Vy full-power | ID touchdown target | ENGINE FIRE IN FLIGHT | unsuccessful - FORCED LANDING
SLOW FLIGHT | Heading +/-10, Bank max 20 +/-10 | Flaps - FULL DOWN (30 deg) | Mixture - OFF | FORCED LANDING
Altitude > 3000 AGL | GROUND REFERENCE | Approach 61 kias (until flare) | Fuel shutoff Valve - OFF | Transmit MAYDAY, Squawk 7700
Clearning Turns | Clearning turns | aimimg point 100-200 feet short | Aux Fuel Pump - OFF | Seat Backs - most upright position
Power - 1500 RPM | Slow cruise, 2200 RPM | Power - REDUCE to idle after obstacle | Master Switch - OFF | Seats and Seat Belts - Secure
Hold Altitude as plane slows | Enter at 600- 1000 AGL, downwind | Touchdown - At or beyond target | Cabin Heat and Air - OFF, but open vents | Best Glide - 70 (flaps up) or 65 (flaps down
Add flaps in white arc | Flying downwind - steepest bank | Touchdown - MAIN WHEELS FIRST | Start Descent - Bank 30-45 (+ G's) | Fly Pattern to field if at all possible!
Slow to stall horn, then +5 mph | Flying upwind - shallowest bank | Brakes - APPLY HEAVILY | Airspeed >= 100 KIAS to extinguish fire | Mixture - IDLE CUT OFF
Add power as needed for alt. | (If S-turns: enter perpend. to line) | Wing flaps - RETRACT | Forced Landing - Execute | Fuel Shutoff Valve - OFF (pull full out)
Altitude +/-100, Heading +/-10, | Altitude +/- 100, Heading +/- 10, | speed +10/-5 | ELECTRICAL FIRE | Ignition Switch - OFF
Speed +0/-10, Bank +/-10 | Speed +/- 10, Bank +/- 5 | land at or beyond, but within 200 ft. | Master Swich - OFF | Wing Flaps - A/R (30 recommended)
POWER OFF STALL | SPIN RECOVERY | SOFT FIELD TAKE OFF | Vents, Cabin Air, Heat - CLOSED | Master Switch - OFF (when ldg assured)
Altitude > 3000 AGL | Power - OFF | Taxi onto runway without stopping | Fire Extinguiser - Activate | Doors - Unlatch prior to touchdown
Clearning Turns | Ailerons - NEUTRAL | YOKE - FULL AFT | Avionics Master Switch - OFF | Touchdown - Slightly tail low
Power - 1500 RPM | Rudder - OPPOSITE SPIN | FLAPS - 10 degrees | All other Switches - OFF (except ignition) | Brakes - Apply heavily
Hold Altitude as plane slows | Elevator - YOKE FORWARD! | Slowly add full power | Vents, Cabin Air, Heat - Open (if no fire) | DITCHING
Add flaps in white arc | Pull up from dive | After liftoff, pitch down | Master Swich - ON | Transmit MAYDAY, Squawk 7700
Descend power-off at 65 mph | Climb at full-power | accelerate Vx or Vy in gnd effect | Circuit Breakers - Check | Heavy Objects - Secure or Jettison
Pitch up gradually | GO AROUND | Climb at Vx or Vy | Radio Switches - OFF | Seat Backs - most upright position
Acknowledge stall horn | Full power, Flaps to 20 | speed +10/-5 | Avionics Master Switch - ON | Seats and Seat Belts - Secure
Continue pitch up for stall break | Climb at 60 KIAS | SOFT FIELD LANDING | Radio/Electrical Switches - One at a time | Wing Flaps - 20 to 30 degrees
Recover: pitch down, full throttle | Flaps 10 - until obstable cleared | Approach 61 kias (+ gust factor) | ALTERNATOR FAILURE | Power - 300 ft/min desc at 55 KIAS
Flaps 20, then 0 | Accelerate to 65, then flaps UP | Smooth roundout & flare | (VOLTS annunciator) | No power - 65 KIAS with 10 flaps
(Use rudder for wing drop) | Offset to side of runway (if traffic) | Add power if necessary for soft ldg | Avionics Master Switch - OFF | Approach - INTO wind or Parallel to swells
Climb Vy full-power, carb heat off | Radio - report going around | minimal braking | Alternator Circuit Breaker - Check IN | Cabin doors - UNLATCH
Heading +/-10, Bank max 20 +/-10 | Speed +10 / -5 | Maintain power until clear of runway | Master Swich - OFF (both sides) | Face - CUSHION at touchdown
|  | speed +10/-5 | Master Swich - ON | ELT - Activate
|  |  | Low Voltage Annunciator - Check OFF | Evacuate through doors
|  |  | Master Swich - ON | Life Vest and Raft - inflate

## Class C & D Comms
AIRPORT (Class D) | IDENTIFIER | ATIS | TOWER | GROUND | TPA
Buchanan | K C C R | 124.7 | 119.7 | 121.9 | *1025*
Castle | K M E R | 124.47 | 118.17 | 133.57 | 1190
Hayward Exec | K H W D | 126.7 | 120.2 | 121.4 | 600/800
Livermore | K L V K | 119.65 | 118.1 | 121.6 | 1399
Modesto | K M O D | 127.7 | 125.3 | 121.7 | 1099
Napa | K A P C | 124.05 | 118.7 | 121.7 | 1035
Palo Alto | K P A O | 135.27 | 118.6 | 125 | 1000
Ried-Hillview | K R H V | 125.2 | 119.8 | 121.65 | 1135
Sacramento Exec | K S A C | 125.5 | 119.5 | 125 | *1023*
Sacramento Mather | K M H R | 118.32 | 120.65 | 121.85 | *1098*
Salinas | K S N S | 124.85 | 119.52 | 121.7 | 884
San Carlos | K S Q L | 125.9 | 119 | 121.6 | 805
Sonoma Co. | K S T S | 120.55 | 118.5 | 121.9 | *1128*
Stockton | K S C K | 118.25 | 120.3 | 121.9 | *1033*
AIRPORT (Non Tower) | IDENTIFIER | AWOS | CTAF |  | TPA
Byron | C 8 3 | 123.77 | 123.05 |  | 1076
Calavaras | K C P U | 118.52 | 123 |  | 2328
Half Moon Bay | K H A F | 127.27 | 122.8 |  | 1000
Oakdale | O 2 7 | - | 122.8 |  | 1236
Tracy | K T C Y | 118.37 | 123.07 |  | 993
Watsonville | K W V I | 132.27 | 122.8 |  | 1163
Westover | K J A Q | 121.12 | 123.07 |  | 2694