## Standard Checklist 172SPG1
C172SP Emergency Checklists
|  |  | ENGINE FIRE DURING START | ALTERNATOR FAILURE (cont'd)
Cessna 172S (round gauge) (C172/G) |  |  | Cranking - Continue | If Low Voltage Annunciator still on:
Note: Updated with Cessna's 2010 revision 02 |  |  | If start: 1800 RPM (few min), Shutdown | Alternator - OFF (half of master switch)
Before Starting Engine | Fuel Quantity - CHECK | Before Landing | No start: | Nonessential Equipment - OFF
Preflight & PX Briefing | Mixture - RICH | Seats and Seat Belts - Secured | Throttle - FULL OPEN | Flight - Terminate as soon as practical
Seatbelts and Seat Backs - SET | Fuel Selector - BOTH | Fuel Selector - BOTH | Mixture - OFF | ENGINE FAILURE - RESTART
Brakes - SET | Elevator Trim - SET | Mixture - RICH | Cranking - Continue | Best Glide - 68 KIAS
Circuit Breakers - CHECK | Thottle - 1800 RPM | Lights - As Required, Runway PCL | Fuel Shutoff Valve - OFF | Navigate - TURN TO BEST OPTION
Electronics & Avionics - OFF | Magnetos - <175 Drop, <50 DIFF | Flaps - Full or As Required | Aux Fuel Pump - OFF | Fuel Shutoff Valve - ON
Fuel Selector - BOTH | VAC Gauge - CHECK | Baulked Landing Proceedure : | Fire Extinguiser - Activate | Fuel Selector Valve - BOTH
Fuel Shutoff - ON | Instruments/Ammeter - CHECK | Throttle - FULL OPEN | Master and Ignition Switch - OFF | Aux Fuel Pump Switch - ON
Starting Engine | Annunciator Panel - CHECK | Flaps - RETRACT to 20 | EXIT AIRCRAFT | Mixture - RICH
Throttle - 1/4'' OPEN | Throttle - IDLE CHECK | Climb - 60 | Fire - EXTINGUISH | Ignition Switch - BOTH or START
Mixture - IDLE CUTOFF | Throttle - 1000 RPM | Flaps - RETRACT >65 KIAS | ENGINE FIRE IN FLIGHT | unsuccessful - FORCED LANDING
Prop Area - CLEAR | Lights - As Required | After LANDING | Mixture - OFF | FORCED LANDING
Master Switch - ON | Radios & Avionics - SET | Flaps - RETRACT | Fuel shutoff Valve - OFF | Transmit MAYDAY, Squawk 7700
Beacon Light - ON | ADS-B OUT and IN - Check | Mixture - LEAN FOR TAXI | Aux Fuel Pump - OFF | Seat Backs - most upright position
Priming (skip if engine is warm) | NAV/GPS - SET | Elevator Trim - SET | Master Switch - OFF | Seats and Seat Belts - Secure
1. Fuel Pump - ON | Transponder - SET | Lights - AS REQUIRED | Cabin Heat and Air - OFF, but open vents | Best Glide - 70 (flaps up) or 65 (flaps down
2. Mixture - RICH (3-5 Secs. Until Flow) | Takeoff Briefing - REVIEW | Flight Plan - CLOSE | Start Descent - Bank 30-45 (+ G's) | Fly Pattern to field if at all possible!
3. Mixture - IDLE | Takeoff | Engine Shutdown | Airspeed >= 100 KIAS to extinguish fire | Mixture - IDLE CUT OFF
4. Fuel Pump - OFF | Wing Flap - UP or 10 degrees | Throttle - IDLE | Forced Landing - Execute | Fuel Shutoff Valve - OFF (pull full out)
Ignition Switch - START | Mixture - RICH | Avionics Master - OFF | ELECTRICAL FIRE | Ignition Switch - OFF
Mixture - RICH | Lights, Camera, Action, Time | Magnetos - Off then On | Master Swich - OFF | Wing Flaps - A/R (30 recommended)
Oil Pressure - CHECK | Rotate 55, climb 70-80 | Throttle - 1200 RPM | Vents, Cabin Air, Heat - CLOSED | Master Switch - OFF (when ldg assured)
Mixture - LEAN FOR TAXI | (Short-Field T/O - Flaps 10, 56 kts | Mixture - IDLE CUTOFF | Fire Extinguiser - Activate | Doors - Unlatch prior to touchdown
Strobe Lights - ON | Enroute Climb | Ignition Switch - OFF | Avionics Master Switch - OFF | Touchdown - Slightly tail low
Nav and Taxi Lights - As Required | Flaps - UP | Electrical Switches - ALL OFF | All other Switches - OFF (except ignition) | Brakes - Apply heavily
Avionics Master - ON | Climb Airspeed - 80 - 90 Kts | Master Switch - OFF | Vents, Cabin Air, Heat - Open (if no fire) | DITCHING
Flaps - RETRACT | Mixture - peak RPM above 3000' | Fuel Selector - LEFT or RIGHT | Master Swich - ON | Transmit MAYDAY, Squawk 7700
Headset - Noise Cancel ON | Lights - As Required | Speeds (KTS) | Circuit Breakers - Check | Heavy Objects - Secure or Jettison
Taxi | Cruise | Rotate - 55 | Radio Switches - OFF | Seat Backs - most upright position
ATIS - recorded | Power - 2400 - 2500 RPM | Vx - 62 | Avionics Master Switch - ON | Seats and Seat Belts - Secure
Instruments - A/I, Hdg, Slip/Skid, | Mixture - Lean 50 R.O.P | Vy - 74 | Radio/Electrical Switches - One at a time | Wing Flaps - 20 to 30 degrees
…Baro, Alt., Stby Inst, Compass, | Lights - as required | Best Glide - 68 | ALTERNATOR FAILURE | Power - 300 ft/min desc at 55 KIAS
Preparation for Takeoff | Descent | Normal Climb - 75 to 85 | (VOLTS annunciator) | No power - 65 KIAS with 10 flaps
Cabin Doors - LOCKED | Power - AS Desired | Cruise Climb - 85 to 95 | Avionics Master Switch - OFF | Approach - INTO wind or Parallel to swells
Flight Controls - CHECK | Mixture - Adjust or full RICH | Norm. Landing (No Flaps) - 65 to 75 | Alternator Circuit Breaker - Check IN | Cabin doors - UNLATCH
Flight Instruments - Check and Set | Fuel Selector - BOTH | Norm. Landing (Flaps 30) - 60 to 70 | Master Swich - OFF (both sides) | Face - CUSHION at touchdown
Autopilot - Test then OFF | Brakes - Test | Short Landing (Flaps 30) - 61 | Master Swich - ON | ELT - Activate
ADSB In - Connect to iPad |  | Short Takeoff (Flaps 10) - 56 to obs. | Low Voltage Annunciator - Check OFF | Evacuate through doors
|  |  | Master Swich - ON | Life Vest and Raft - inflate

## C172S IFR Checklist
Cessna 172S IFR Checklists
Approach Brief | Missed Approach
Weather - ATIS / AWOS recorded | Cram - Throttle, Prop, Mixture all forward
Radios - Set (Nav, Comm, FPL) | Climb - Pitch up for Vy Climb
Instruments - Baro set, Hdg check | Configure - Flaps up
Missed Appr - Briefed | Cool - Cowl Flaps - Open
Time - Timed segment prepped | Call - report missed approach to ATC
Minimums - DA/MDA bugged | GA button - PRESS to unsusp. GPS, CDI to GPS,...
Safety - Plate notes, Switches, Seatbelts | ….AP OFF, FD in GA mode
Throttle - set to Gait Chart | Navigate - to Missed Approach procedure
Alt Bug - Set for missed
Before Final Intercept | Autopilot - NAV, FLC, AP
Morse - ID Nav Receivers
Source - Select CDI | IFR Holding
Course - Confirm CDI course setting | Hole Entry - determine and review
Force - Check LNAV, LNAV/VNAV, LPV, etc | Time - inbound leg (VOR 1 min, GPS X mile)
Throttle - set to Gait Chart | Turn
Throttle
Before Final Approach fix | Tune / Twist - CDI to inbound course
Minimums - confirm baro mins set and/or bugged | Talk
Baro - altimeter set per ATIS / AWOS | Gait Chart
Altitude Bug: Precision - Miss, Non-Prec - MDA | IAF Inbound Level: 2200 RPM, 90 kts
Power / Configuration - per Gait Chart | Slow Descent: 1700 RPM, 90 kts, -800 fpm
Before Landing Check - complete | ILS: 10 flaps, 1800 RPM, 90 kts, -450 fpm
NPA: 10 flaps, 1500 RPM, 90 kts, -800 fpm