## Standard Checklist 172SPG1
Cessna 172SG1 (C172/G) |  |  | Cessna 172S G1000 IFR Checklists
Note: Updated with Cessna's 2010 revision 02
Before Starting Engine | Preparation for Takeoff | Before Landing
Preflight & Briefing | Cabin Doors - LOCKED | Seat Belts - Secured | Approach Brief | Missed Approach
Seatbelts - ADJUST & LOCK | Flight Controls - CHECK | Fuel Selector - BOTH | Weather - ATIS / AWOS recorded | Cram - Throttle, Prop, Mixture all forward
Brakes - SET | PFD - CHECK (No Red X) | Mixture - RICH | Radios - Set (Nav, Comm, FPL) | Climb - Pitch up for Vy Climb
Circuit Breakers - CHECK | PFD & Sdby Altimeter BARO - SET | Flaps - Full or As Required | Instruments - Baro set, Hdg check | Configure - Flaps up
Electronics & Avionics - OFF | Autopilot - Test then OFF | Lights - As Required, Runway PCL | Missed Appr - Briefed | Cool - Cowl Flaps - Open
Fuel Selector - BOTH | G1000 - Set fuel remaining | Baulked Landing Proceedure : | Time - Timed segment prepped | Call - report missed approach to ATC
Fuel Shutoff - ON | G1000 - Bug ALT and HDG | Throttle - FULL OPEN | Minimums - DA/MDA bugged | GA button - PRESS to unsusp. GPS, CDI to GPS,...
Starting Engine | G1000 - Track up, XTK, Alt Sel arc… | Flaps - RETRACT to 20 | Safety - Plate notes, Switches, Seatbelts | ….AP OFF, FD in GA mode
Throttle - 1/4'' OPEN | ADSB In - Connect to iPad | Climb - 60 |  | Navigate - to Missed Approach procedure
Mixture - IDLE CUTOFF | Sdby Flight Instruments - CHECK | Flaps - RETRACT |  | Alt Bug - Set for missed
Sdby Batt - TEST (Hold 10 s -> Green) | Fuel Quantity - CHECK | After LANDING |  | Autopilot - NAV, FLC, AP
Sdby Batt - ARM (Verify PFD On) | Mixture - RICH | Flaps - RETRACT
Engine Indicator System - CHECK | Fuel Selector - BOTH | Mixture - LEAN FOR TAXI | Before Final Intercept | IFR Holding
BUS E Volts - CHECK (Verify >=24) | Elevator Trim - SET | Elevator Trim - SET | Morse - ID Nav Receivers | Hold Entry - determine and review
M BUS Volts - CHECK (Verify <=1.5) | Thottle - 1800 RPM | Lights - AS REQUIRED | Source - Select CDI | Time - inbound leg (VOR 1 min, GPS X mile)
BATT S Amps - CHECK (Verify -ve) | Magnetos - <175 Drop, <50 DIFF | Flight Plan - CLOSE | Course - Confirm CDI course setting | Turn
Sdby Batt Annunciator - CHECK | VAC Indicator - CHECK | Engine Shutdown | Force - Check GPS mode, Set Throttle | Throttle
Prop Area - CLEAR | Instruments/Ammeter - CHECK | Throttle - IDLE | G1000 FPL - Activate appropriate leg or VTF | Tune / Twist - CDI to inbound course
Master Switch - ON | Annunciator Panel - NONE | Avionics BUS 1 & BUS 2 - OFF | Autopilot - Arm APR mode | Talk - if non-radar, report hold to ATC
Beacon Light - ON | Throttle - IDLE CHECK | Magnetos - Off then On
Priming (skip if engine is warm) | Throttle - 1000 RPM | Throttle - 1200 RPM | Before Final Approach fix | Gait Chart
1. Fuel Pump - ON | Lights - As Required | Mixture - IDLE CUTOFF | Minimums - baro mins set and/or bugged | IAF Inbound Level: 2200 RPM, 90 kts
2. Mixture - RICH (3-5 Secs. Until Flow) | Radios & Avionics - SET | Ignition Switch - OFF | Baro - altimeter set per ATIS / AWOS | Slow Descent: 1700 RPM, 90 kts, -800 fpm
3. Mixture - IDLE | NAV/GPS - SET | Electrical Switches - ALL OFF | Altitude Bug: Precision - Miss, Non-Prec - MDA | ILS: 10 flaps, 1800 RPM, 90 kts, -450 fpm
4. Fuel Pump - OFF | Transponder - SET | Master Switch - OFF | Power / Configuration - per Gait Chart | NPA: 10 flaps, 1500 RPM, 90 kts, -800 fpm
Ignition Switch - START | Takeoff Briefing - REVIEW | Sdby Batt - OFF | Check FPL/GPS and AP mode
Mixture - RICH | Normal Takeoff | Fuel Selector - LEFT or RIGHT | Before Landing Check - complete
Mixture - LEAN FOR TAXI | Wing Flap - UP or 10 degrees
Oil Pressure - CHECK | Mixture - RICH
BATT S/M Amps - CHECK (Verify +) | Lights, Camera, Action, Time | Speeds (KTS)
LOW VOLTS Annunciator - OFF | Enroute Climb | Rotate - 55
Strobe Lights - ON | Flaps - UP | Vx - 62
Avionics BUS 1 & BUS 2 - ON | Climb Airspeed - 85 - 95 Kts | Vy - 74
Flaps - RETRACT | Mixture - peak RPM above 3000' | Best Glide - 68
MFD - check dB dates | Lights - As Required | Normal Climb - 75 to 85
Taxi | Cruise | Cruise Climb - 85 to 95
ATIS - recorded | Power - 2400 - 2500 RPM | Norm. Landing (No Flaps) - 65 to 75
Instruments - A/I, Hdg, Slip/Skid, | Mixture - Lean 50 R.O.P | Norm. Landing (Flaps 30) - 60 to 70
…Baro, Alt., Stby Inst, Compass, | Lights - as required | Short Landing (Flaps 30) - 61

## C172S IFR Checklist
Cessna 172S IFR Checklists
Approach Brief | Missed Approach
Weather - ATIS / AWOS recorded | Cram - Throttle, Prop, Mixture all forward
Radios - Set (Nav, Comm, FPL) | Climb - Pitch up for Vy Climb
Instruments - Baro set, Hdg check | Configure - Flaps up
Missed Appr - Briefed | Cool - Cowl Flaps - Open
Time - Timed segment prepped | Call - report missed approach to ATC
Minimums - DA/MDA bugged | GA button - PRESS to unsusp. GPS, CDI to GPS,...
Safety - Plate notes, Switches, Seatbelts | ….AP OFF, FD in GA mode
Throttle - set to Gait Chart | Navigate - to Missed Approach procedure
Alt Bug - Set for missed
Before Final Intercept | Autopilot - NAV, FLC, AP
Morse - ID Nav Receivers
Source - Select CDI | IFR Holding
Course - Confirm CDI course setting | Hole Entry - determine and review
Force - Check LNAV, LNAV/VNAV, LPV, etc | Time - inbound leg (VOR 1 min, GPS X mile)
Throttle - set to Gait Chart | Turn
Throttle
Before Final Approach fix | Tune / Twist - CDI to inbound course
Minimums - confirm baro mins set and/or bugged | Talk
Baro - altimeter set per ATIS / AWOS | Gait Chart
Altitude Bug: Precision - Miss, Non-Prec - MDA | IAF Inbound Level: 2200 RPM, 90 kts
Power / Configuration - per Gait Chart | Slow Descent: 1700 RPM, 90 kts, -800 fpm
Before Landing Check - complete | ILS: 10 flaps, 1800 RPM, 90 kts, -450 fpm
NPA: 10 flaps, 1500 RPM, 90 kts, -800 fpm