## Citabria
Commercial ACS Maneuvers (Citabria 7ECA/7GCAA) |  |  | Citabria Emergency Checklists
Prior to airwork: | Clearing turns (2 x 90 degrees) | ID emergency landing field
(For 7ECA, use 2500 RPM where 2300 is indicated below)
STEEP TURNS | ACCELERATED STALL | SHORT FIELD TAKE OFF | ENGINE FIRE DURING START | ALTERNATOR FAILURE
Altitude > 3000 AGL | Altitude > 3000 AGL on recovery | Use full runway length | Continue Cranking Starter | Master Switch - CYCLE
Pick heading reference | Power/Speed: 2000 RPM, 85 mph | Hold brakes, add full power | Mixture - OFF | If Problem Persists :
Slow cruise, 2300-2400 RPM | Turn w/ 45° bank | Check Gauges, release brakes | Throttle - FULL OPEN | - Turn off all non essential
Bank 50°, slight pitch up | Increase back pressure until stall horn | Climb @ Vx to agreed obstacle ht. | Inspection | electrical devices
Add power to maintain speed | Recover at stall horn! | Accelerate to Vy | If fire persists: | - Land As Soon As Possible
Rudder - keep ball in center | climb Vx or Vy to original altitude | Speed +10/-5 | Mixture - IDLE CUT-OFF
Roll out on original heading | 8's on PYLON | SHORT FIELD LANDING | Fuel Shutoff Valve - OFF | ENGINE FAILURE - RESTART
Repeat, opposite direction | Pick 2 "pylons", 1/2 mile apart | ID touchdown target | Electrical and Magnetos - OFF | Best Glide - 65 MPH
Altitude +/- 100, | Pylons should be perpendic. to wind | Approach 60 mph (+ gust factor) | EXIT AIRCRAFT | Navigate - TURN TO BEST OPTION
Speed +/- 10, Bank +/- 5°, | Power 2300, 115 mph | Aimimg point 100-200 feet short | Fire - EXTINGUISH | Magnetos - ON
Heading +/- 10 on rollout | Enter 45° downwind, 2300 RPM, ~900' | Touchdown at or beyond target |  | Mixture - RICH
SLOW FLIGHT | Pivotal Alt. (670' at 100, 1100' at 130) | Brake to safely stop ASAP | ENGINE FIRE IN FLIGHT | Fuel Valve - ON
Altitude > 3000 AGL | If pylon gets AHEAD of ref line, descend! | Speed +10/-5 | Mixture - OFF | Carb Heat - HOT
Power - 1500 RPM, Carb Ht | If plyon gets BEHIND ref line, climb! | Land at or beyond, but within 100 ft. | Fuel Valve - OFF | Primer - LOCKED
Hold Altitude as plane slows | Fly S&L 3-5 seconds between pylons | SOFT FIELD TAKE OFF | Magnetos - OFF | unsuccessful - FORCED LANDING
Slow to stall horn, then +5 mph | Max bank 40° | Taxi onto runway without stopping | Cabin Heat - OFF front and rear
Add power as needed for alt. | Keep reference line on pylon | Slowly add full power | Master Switch - OFF | FORCED LANDING
Altitude +/-100, Heading +/-10, | STEEP SPIRAL | Keep tail low (stick neutral) | Start Descent - Bank 30-45° (+ G's) | Best Glide - 65 MPH and TRIM
Speed +0/-10, Bank +/-10° | Pick reference point | After liftoff, pitch down | Airspeed - < = 120 to extinguish fire | Mixture - OFF
POWER OFF STALL | Determine wind direction | Accelerate Vx or Vy in gnd effect |  | Fuel Valve - OFF
Altitude > 3000 AGL | Altitude - for 3 turns (4000') | Climb at Vx or Vy | ELECTRICAL FIRE | Master Switch - ON
Power - 1500 RPM, Carb Ht | Power - Idle, Carb Heat ON | Speed +10/-5 | Electricall Switches - ALL OFF | MAYDAY - 121.5 squawk 7700
Slow to 65 mph, holding altitude | Speed - 75 +/- 10 mph | SOFT FIELD LANDING | (leave magnetos ON) | Fly - Landing Pattern if ABLE
Descend power-off at 65 mph | Bank - steepest < 60° | Approach 60 mph (+ gust factor) | Air Vents - OPEN | Switches - ALL OFF
Pitch up slowly for full-stall | Bank - steepest downwind of ref. | Smooth roundout & flare | Windows - OPEN
Acknowledge stall horn | Speed +/-10, Bank max 60°, >1500' | Add power if necessary for soft ldg | Fire Extinguiser - if available | DITCHING
Continue pitch up for stall break | CHANDELLE | Minimal braking, taxi clear | Land As Soon As Possible | Cabin Door - JETTISON
Recover: pitch down | Pick Reference on wingtip | Speed +10/-5 |  | Land into wind, or parallel to swell
Climb Vy full-power, carb heat off | Entry Speed - 2300 RPM, 100 mph | POWER-OFF 180 APPROACH |  | Touch Down - NOSE HIGH (NO STALL)
Heading +/-10, Bank max 20° +/-10° | Bank 30°, Power - FULL | ID touchdown target |  | EXIT AIRCRAFT
POWER ON STALL | Pitch - slowly increase to max | Power - IDLE, downwind abeam
Altitude > 3000 AGL | After 90°, Hold pitch, reduce bank | Speed - best glide or as required
Power - 1500 RPM, Carb Ht | After 180°, speed just above stall | Short final - 60 mph (+ gust factor)
Slow to Vx (58 mph), holding altitude | Hold altitude, accelerate to cruise | Aimimg point 100-200 feet short
Add >65% power | Rollout +/-10°, Speed near stall | Touchdown at or beyond target
Pitch up briskly for full-stall | LAZY EIGHT | Land at or beyond, but within 200 ft.
Acknowledge stall horn | Pick Reference on wingtip | GO AROUND
Continue pitch up until stall break | Entry Speed - 2300 RPM, 100 mph | Full power, carb heat off
Recover: pitch down | Gentle Pitch and Bank changes! | Pitch up for Vy
Climb Vy full-power, carb heat off | At 45°: Max pitch up, 15° bank | Offset to side of runway (if traffic)
Heading +/-10°, Bank max 20° +/-10° | At 90°: Zero pitch, 30° bank | Radio - report going around
| At 135°: Max pitch down, 15°. bank | Speed +10 / -5
At 180°: pitch and bank level
Repeat other direction
Speed at 90°, about 60 mph
Altitude at 180°, +-100 feet

## Class C & D Comms
AIRPORT (Class D) | IDENTIFIER | ATIS | TOWER | GROUND | TPA
Buchanan | K C C R | 124.7 | 119.7 | 121.9 | *1025*
Castle | K M E R | 124.47 | 118.17 | 133.57 | 1190
Hayward Exec | K H W D | 126.7 | 120.2 | 121.4 | 600/800
Livermore | K L V K | 119.65 | 118.1 | 121.6 | 1399
Modesto | K M O D | 127.7 | 125.3 | 121.7 | 1099
Napa | K A P C | 124.05 | 118.7 | 121.7 | 1035
Palo Alto | K P A O | 135.27 | 118.6 | 125 | 1000
Ried-Hillview | K R H V | 125.2 | 119.8 | 121.65 | 1135
Sacramento Exec | K S A C | 125.5 | 119.5 | 125 | *1023*
Sacramento Mather | K M H R | 118.32 | 120.65 | 121.85 | *1098*
Salinas | K S N S | 124.85 | 119.52 | 121.7 | 884
San Carlos | K S Q L | 125.9 | 119 | 121.6 | 805
Sonoma Co. | K S T S | 120.55 | 118.5 | 121.9 | *1128*
Stockton | K S C K | 118.25 | 120.3 | 121.9 | *1033*
AIRPORT (Non Tower) | IDENTIFIER | AWOS | CTAF |  | TPA
Byron | C 8 3 | 123.77 | 123.05 |  | 1076
Calavaras | K C P U | 118.52 | 123 |  | 2328
Half Moon Bay | K H A F | 127.27 | 122.8 |  | 1000
Oakdale | O 2 7 | - | 122.8 |  | 1236
Tracy | K T C Y | 118.37 | 123.07 |  | 993
Watsonville | K W V I | 132.27 | 122.8 |  | 1163
Westover | K J A Q | 121.12 | 123.07 |  | 2694